## Sheet1
Bitplane Sampling Table |  |  | PS/MM | support@bitplane.ch
Introduction | This Excel sheet computes the ideal sampling distances for a given optical constellation. Whilte correct sampling is important for all purposes it is imperative for images which are to be processed by the deconvolution system Huygens and for all images
Usage | Please enter your recording conditions in the blue input fields. The system computes the sampling intervalls. Please note that the z resolution is different for confocal and non-confocal images. In general non-confocal scopes have only half the resolution
ideal sampling intervalls (nm)
| N.A | a | l | n | lateral | axial Non confocal | axial confocal
| Numerical Aperture of the lense | angle | Emission Wavelen. (nm) | refractive index of the medium | x | z | z
Enter values: | 1.2 | 1.125 | 514 | 1.33 | 107.0833 | 339.7215 | 169.8608
angle | ARCSIN(NA/rI)
dx | lambda/ 4* rI * SIN(angle)